## Table 1
Information of seed sludge and recipe of nutrients and trace elements in this study.
Information of seed sludge Nutrients Concentration
（mg L-¹)
| Anaerobic |  | NaCl | 200
| digested | DMF-degrading | KH₂PO₄ | 150
Sludge | sludge | activated sludge | K₂HPO₄ | 50
Abbreviation | ADS | DAS | MgCl₂ ·6H₂O | 10
TS(gL-¹) | 13.00±0.23 | 10.06±0.68 | NiCl₂ ·6H₂O | 10
VS(gL-¹) | 9.91±0.08 | 8.36±0.10 | CoCl₂ ·6H₂O | 10
SS(gL-¹) | 11.02±0.35 | 9.80±0.37 | FeCl₂ ·4H₂O | 20
VSS(gL-¹) | 8.80±0.11 | 7.84±0.38 | ZnSO₄ | 20
Volume(L) | 3 | 3 | CaCl₂ | 10

## Table 2
Operational parameters of the SAnMBR during the entire 250-day long-term continuous experiment.
Phase | Period (d) | Substrate and influent parameters | [5 empty] | Hydraulic parameters
|  | Temperature(℃) | pH | DMF(mg L-¹) | ThOD²(mg L-¹) | COD(mg L-¹) | OLR(gL-¹d-¹) | HRT(h) | F/M | Flow(mL min-¹)
I | 2025-01-28 | 35.5±0.3 | 7.39±0.11 | 2066.03±117.98 | 3161.03±180.50 | 1907.92±112.98 | 3.16±0.18 | 24 | 0.32 | 6.11±0.34
Ⅱ | 29-84 | 35.6±0.2 | 7.29±0.18 | 2055.71±77.44 | 3145.23±118.48 | 1895.13±72.60 | 4.16±0.26 | 18 | 0.44 | 8.02±0.16
Ⅲ | 85-112 | 35.1±0.3 | 7.37±0.10 | 2136.92±133.31 | 3269.49±203.96 | 1955.42±118.45 | 6.54±0.41 | 12 | 0.38 | 11.99±0.26
IV | 113-140 | 35.1±0.4 | 7.40±0.18 | 2229.89±95.80 | 3411.73±146.58 | 2033.78±88.78 | 10.24±0.44 | 8 | 1.03 | 18.10±0.16
V | 141-158 | 35.3±0.3 | N.A | N.A | N.A | N.A | N.A | ∞d | N.A | N.A
VI | 159-172 | 35.3±0.8 | 7.25±0.11 | 2201.62±34.97 | 3368.47±53.51 | 2015.21±37.48 | 10.11±0.16 | 8 | 1.03 | 18.55±0.06
VII | 173-250 | 35.6±0.5 | 7.32±0.11 | 2054.73±112.70 | 3143.73±172.43 | 1877.04±101.21 | 3.14±0.17 | 24 | 0.24 | 6.31±0.11
a Theoretical oxygen demand(ThOD)was calibrated by the real DMF concentration(ThOD:DMF=1.53). b COD concentrations represent the real COD values which were measured using the standard potassium dichromate method. c COLR was calculated on the basis of ThOD. d During the batch recovery period,because both influent and effluent pumps were stopped,the HRT was considered as infinity.

## Table 3
Long-term performance and results of the SAnMBR during the entire 250-day continuous experiment.
Phase | Period (d) | time | Gas production |  |  | Final and intermediate products(mg L-1) |  |  |  | Removal efficiency(%)
|  | time | MPR(LL-¹d-¹) | S-MPR(mLg⁻¹g-1) | CH₄ (%) | NH4 | DMA | MMA | HCOOH | DMF | CODC | DMA | MMA | HCOOH
I | 2025-01-28 | 28 | 0.975±0.045 | 73.85±4.05 | 86.35±5.13 | 479.07±25.94 | 21.95±7.59 | 2.05±2.56 | 0.49±1.82 | 95.94±0.74 | 94.87±1.70 | 98.21±0.62 | 99.76±0.31 | 99.95±0.21
Ⅱ | 29-60 | 60 | 0.719±0.068 | 53.20±1.98 | 89.05±1.58 | 327.95±14.97 | 21.14±14.91 | 2.21±2.29 | 0 | 69.13±6.11 | 68.77±5.74 | 97.66±1.65 | 99.66±0.47 | 100
| 61-84a | 84 | 0.963±0.082 | 46.60±1.40 | 88.19±1.28 | 509.68±17.34 | 2.95±5.89 | 0 | 5.05±5.35 | 96.23±1.87 | 94.68±1.57 | 99.75±0.50 | 100 | 99.41±0.63
Ⅲ | 85-112 | 112 | 0.677±0.086 | 27.30±1.70 | 88.25±1.08 | 348.27±88.44 | 1.91±4.43 | 0.02±0.07 | 6.46±10.65 | 71.67±12.24 | 71.30±12.08 | 99.82±0.40 | 100 | 99.05±1.51
IV | 113-140 | 140 | 0.194±0.087 | 15.24±0.67 | 87.19±1.43 | 154.39±31.93 | 10.43±14.63 | 0.54±2.04 | 4.22±8.33 | 23.89±7.77 | 20.14±7.90 | 96.57±5.34 | 99.64±1.31 | 98.42±3.46
V | 141-158 | 158 | 0.045±0.046 | N.A | 84.41±1.35 | 526.76±50.77 | 24.94±25.54 | 1.80±3.46 | 10.45±5.74 | N.A | N.A | N.A | N.A | N.A
VI | 159-172 | 172 | 0.144±0.030 | 14.23±0.23 | 81.62±3.22 | 147.56±54.85 | 17.07±15.64 | 0.15±0.41 | 6.13±5.67 | 15.85±4.56 | 13.86±6.27 | 93.93±5.20 | 99.86±0.38 | 96.20±3.21
VII | 173-222 | 222 | 0.123±0.051 | 11.13±0.66 | 86.37±1.64 | 160.87±51.49 | 31.51±23.30 | 1.69±2.13 | 4.39±3.63 | 19.58±12.57 | 18.16±12.90 | 84.53±12.84 | 97.44±4.32 | 95.88±4.18
| 223-250² | 250 | 0.171±0.102 | 9.86±0.50 | 86.98±2.35 | 190.70±91.92 | 3.67±3.23 | 0.14±0.36 | 4.07±2.14 | 34.64±16.11 | 31.31±18.22 | 99.27±0.33 | 99.97±0.08 | 98.36±0.91
a During these two phases,because the re-inoculation of DAS significantly influenced the performance,the results should be discussed evaluated separately before and afterthe re-inoculation. bS-MPR means specific methane production rate,and the unit is mLCH₄g⁻¹DMFg-¹vSS. c COD removal efficiency was calculated on the basis of the real COD concentrations which were measured using the standard potassium dichromate method.